## Sheet1
Proposal | rule | current | Action | Proposer/seconder | changed wording for discussion | Recommended?
TP1 | 5.10.5.3 | An operable windscreen washing system shall be fitted. The washer jet may be moved from the manufacturers intended position. The original windscreen washer reservoir bottle maybe substituted for that of another type or design. | Addition | Andy Bull / Lien Davies | An operable windscreen washing system shall be fitted. The washer jet may be moved from the manufacturers intended position. The original windscreen washer reservoir bottle maybe substituted for that of another type or design. The entire reservoir bottle must be mounted in the engine bay on the bulkhead, above the seam in the (drivers) right half, in accordance with drawing appendix ?(TBA) | Y
TP2 | 5.3.9 | A seat shall be mounted such that the fore/aft centre line of the seat is a minimum of 150mm from the fore/aft centre line of the chassis. | Addition | Andy Bull / Lien Davies | A seat shall be mounted such that the fore/aft centre line of the seat is a minimum of 150mm from the fore/aft centre line of the chassis. In circumstances where the Seat is mounted at an angle to the chassis centreline, the centreline will be checked at the extremities of the seat fore and aft, but not beyond the seat.
TP3 | 5.7.5.3.6 | Any air filter may be used with the exception of foam type filters. An adaptor may be fabricated to enable fitment of the filter. | Addition / reword | Andy Bull / Lien Davies | Any air filter may be used except for foam type filters. An adapter may be fabricated for the sole purpose of enabling fitment of the Filter. The adapter may be no larger than the base of the filter. No Shrouds, shields, scoops, Air boxes or enclosures are allowed around the air filter. Parts made and fitted as part of the air filter by its manufacture will not be considered as an enclosure. i.e., a metal top on a cone filter. The air filter may only take air from the engine bay general environment an no remote feed points, will be allowed.
TP4 | 5.11.4 | The handbrake must operate on both front wheels simultaneously using the original levers on the callipers by the use of cables onto any type of locking ratchet fitted inside the car. It must be possible for the driver to operate it while strapped and seated in the normal driving position. The handbrake does not need to offer resistance. | Addition, optional | Andy Bull / Lien Davies | The handbrake, if fitted, must operate on both front wheels simultaneously using the original levers on the callipers onto any type of locking ratchet fitted inside the car. It must be possible for the driver to operate it while strapped and seated in the normal driving position. The handbrake does not need to offer resistance. Alternatively, the handbrake and its associated mechanisms, levers, cables, ratchet and pads etc. may be removed.
TP5 | 5.12.1 | A universal steering joint shall be fitted at the base of the steering column. Double universal jointed steering columns are permitted. | Reword/addition | Andy Bull / Lien Davies | A universal steering joint may be fitted at the base of the steering column. A maximum of two universal joints may be used. The steering column must be mounted in its original location using the original mounting points. Additional supports may be added.
TP6 | 5.15.1.3 | Alternative sender units or modifications to the tank are not permitted. | Addition, policing | Andy Bull / Lien Davies | Alternative sender units or modifications to the tank are not permitted. Extensions to the pickup tube are allowed.
TP7 | 5.7.8.* | FUEL DELIVERY SYSTEMS: 5.7.8.1 The manufacturer's fuel delivery system shall be retained unmodified. 5.7.8.2 It is permissible to install in-line fuel filters, water traps, dry-break connectors, alternative fuel pipe up to 8mm internal diameter and pipe clips. 5.7.8.3 [Removed, see 5.7.8.2]. 5.7.8.4 It is permissible to modify the filler cap to comply with CR5.15.4. of these Regulations. 5.7.8.5 The use of alternative fuel pumps or pressure regulation equipment is prohibited. | Reword, additions | Marc Grasby / Steve Walford | FUEL DELIVERY SYSTEMS: 5.7.8.1 It is permissible to modify the filler cap to comply with CR5.15.4. of these Regulations. 5.7.8.2 It is permissible to install in-line fuel filters, water traps, dry-break connectors, alternative fuel pipe up to 8mm internal diameter and pipe clips. 5.7.8.3 The use of alternative fuel pumps is allowed, electrically operated pumps of Facet or Facet type solid state or posi-flow with a maximum outlet pressure of 5psi may be used. (For reference Facet part numbers 40104 or 60104 meet these criteria) 5.7.8.4 if an electrically operated fuel pump is used it must be fitted in compliance with Motorsport UK Yearbook requirements 5.7.8.5 it is permissible to remove the original engine driven fuel pump and replace this with a blanking plate 5.7.8.6 it is prohibited to use a regulator or any other device to lower the fuel pressure from a pump of higher than regulated pressure